## Sheet1
Qty | Reference | Description | Value/MPN | Purchase Link
5 | C1, C5, C6, C7, C8 | 0603 Capacitor | 100nF | https://www.digikey.com/en/products/detail/samsung-electro-mechanics/CL10F104ZO8NNNC/3886916?s=N4IgTCBcDaIIxgOwDYC0CCsAOdqByAIiALoC%2BQA
1 | C2 | 1206 Capacitor | 22µF | https://www.digikey.com/en/products/detail/CL31A226MOCLNNC/1276-2728-1-ND/3890814?itemSeq=362659788
1 | C3 | 1206 Capacitor | 10µF | https://www.digikey.com/en/products/detail/tdk-corporation/CGA5L1X5R1C106M160AC/3950081
1 | C4 | Electrolytic Capacitor | 100µF | https://www.digikey.com/en/products/detail/EMZA350ADA101MF80G/565-2559-1-ND/757720?itemSeq=363115427
1 | C9 | 0603 Capacitor | 2.2µF | https://www.digikey.com/en/products/detail/yageo/CC0603KRX5R8BB225/5195688
1 | C10 | 0603 Capacitor | 22nF | https://www.digikey.com/en/products/detail/samsung-electro-mechanics/CL10B223KB8WPNC/5961018?s=N4IgTCBcDaIIxgOwDYC0yCsBmALKuIAugL5A
1 | J1 | RJ45 Jack | 0855025008 | https://www.digikey.com/en/products/detail/molex/0855025008/2404887?s=N4IgTCBcDaIO4FsDMBWALAdgMYBcC0AdgCYgC6AvkA
1 | J2 | 16-pin Female Header | ESQ-116-12-T-S | https://www.digikey.com/en/products/detail/samtec-inc/ESQ-116-12-T-S/7098325?s=N4IgTCBcDaIKIGUCKBaAjGgbOsKAqKCKAcgCIgC6AvkA
1 | J3 | 12-pin Female Header | ESQ-112-12-T-S | https://www.digikey.com/en/products/detail/samtec-inc/esq-112-12-t-s/7097880
1 | J6 | 7-pin Right Angle Male | PH1RB-07-UA | https://www.digikey.com/en/products/detail/adam-tech/PH1RB-07-UA/9831064?s=N4IgTCBcDa4AwFYDsBaADgCwIwCcBGKcSIAugL5A
1 | J7 | 7-pin Right Angle Female | PPTC071LGBN-RC | https://www.digikey.com/en/products/detail/sullins-connector-solutions/PPTC071LGBN-RC/775901?s=N4IgTCBcDaIM4FYAsSDMIC6BfIA
4 | R1, R2, R3, R4 | 0603 Resistor | 10KΩ | https://www.digikey.com/en/products/detail/yageo/RC0603JR-0710KL/726700?s=N4IgTCBcDaIMwEYEFoEAYDSBxASgYQBVkA5AERAF0BfIA
2 | R5, R6 | 0805 Resistor | 0.3Ω | https://www.digikey.com/en/products/detail/panasonic-electronic-components/ERJ-6DQJR30V/6004330?s=N4IgTCBcDaIA4EYCcYAsB2AxgFxAXQF8g
1 | U1 | 3.3V Linear Regulator | AZ1117-3.3 | https://www.digikey.com/en/products/detail/AZ1117IH-3.3TRG1/AZ1117IH-3.3TRG1DICT-ND/5699682
1 | U2 | Microcontroller | ATSAMD21G | https://www.digikey.com/en/products/detail/microchip-technology/ATSAMD21G18A-AUT/4878867
1 | U3 | EEPROM | AT24C01C-STUM | https://www.digikey.com/en/products/detail/microchip-technology/AT24C01C-STUM-T/3903734
1 | U4 | Motor Driver | TMC2209 | https://www.digikey.com/en/products/detail/trinamic-motion-control-gmbh/TMC2209-LA-T/10232491?s=N4IgTCBcDaIC4FsDGYwAYCcIC6BfIA