## Sheet1
Qty | Reference | Description | Value/MPN | Purchase Link
5 | C1, C6, C7, C8, C9 | 0603 Capacitor | 100nF | ~
1 | C2 | 0603 Capacitor | 0.1µF | ~
1 | C3 | 1206 Capacitor | 22µF | ~
1 | C4 | 1206 Capacitor | 10µF | ~
1 | C5 | Electrolytic Capacitor | 100uF | https://www.digikey.com/products/en?keywords=493-2203-1-ND
1 | C10 | 0603 Capacitor | 2.2µF | ~
1 | C11 | 0603 Capacitor | 22nF | ~
2 | D1, D2 | Indicator LED | Red | ~
3 | H1, H2, H3 |  | MountingHole | ~
1 | J1 |  | RJ45_pyControl | ~
1 | J2 | 16-pin Female Header | PPTC161LFBN-RC | ~
1 | J3 | 12-pin Female Header | PPTC121LFBN-RC | ~
1 | J4 |  | SWD_connector | https://www.digikey.com/products/en?keywords=SAM10710-ND
2 | J5, J8 |  | Conn_01x04_Male | ~
1 | J6 |  | Male header | ~
1 | J7 |  | Female header | ~
1 | L1 |  | 3.9µH | ~
5 | R1, R3, R4, R5, R6 | 0603 Resistor | 10KΩ | ~
1 | R2 | 0603 Resistor | 1KΩ | ~
2 | R7, R8 | 0805 Resistor | 0.3Ω | ~
1 | U1 | Voltage Regulator | AP63203WU | https://www.diodes.com/assets/Datasheets/AP63200-AP63201-AP63203-AP63205.pdf
1 | U2 | Microcontroller | ATSAMD21G | https://cdn.sparkfun.com/assets/learn_tutorials/4/5/4/graphicalDatasheet-Dev.pdf
1 | U3 | Motor Driver IC | TMC2209 | https://www.digikey.com/en/products/detail/trinamic-motion-control-gmbh/TMC2209-LA-T/10232491?s=N4IgTCBcDaIC4FsDGYwAYCcIC6BfIA